## Sheet1
Model | Part | Test Name | Description | Duration (min) | Status | Duration (hrs)
Honda CB Shine | Engine | Engine Performance Test | Measures torque, power, and fuel efficiency | 60 | FALSE
Honda CB Shine | Engine | Cold Start Test | Checks starting capability at low temperatures | 15 | FALSE
Honda CB Shine | Engine | Emission Test | Measures CO, NOx, HC emissions as per BS6 norms | 40 | FALSE
Honda CB Shine | Brakes | Brake Performance Test | Measures stopping distance and time from various speeds | 20 | FALSE
Honda CB Shine | Brakes | Brake Fade Test | Evaluates reduction in braking efficiency after repeated use | 30 | FALSE
Honda CB Shine | Brakes | ABS Function Test | Checks anti-lock braking system operation | 25 | FALSE
Honda CB Shine | Electrical | Battery Load Test | Evaluates charging/discharging cycles under load | 20 | TRUE
Honda CB Shine | Electrical | Lighting Test | Checks headlight, indicators, and tail light operation | 15 | FALSE
Honda CB Shine | Suspension | Shock Absorber Test | Checks damping and rebound performance | 25 | FALSE
Honda CB Shine | Suspension | Fork Alignment Test | Ensures correct fork alignment | 20 | FALSE
Honda Activa 6G | Engine | Fuel Efficiency Test | Measures mileage under standard conditions | 40 | FALSE
Honda Activa 6G | Engine | Oil Consumption Test | Monitors engine oil consumption over set mileage |  | FALSE | 5
Honda Activa 6G | Engine | Emission Test | Measures pollutant gases to comply with BS6 norms | 30 | FALSE
Honda Activa 6G | Brakes | Brake Pad Wear Test | Evaluates brake pad wear over distance | 25 | FALSE
Honda Activa 6G | Brakes | Brake Efficiency Test | Measures stopping distance from 40 km/h | 20 | FALSE
Honda Activa 6G | Electrical | Battery Life Test | Checks battery endurance under load | 20 | FALSE
Honda Activa 6G | Electrical | Horn & Lighting Test | Verifies horn and lights function properly | 15 | FALSE
Honda Activa 6G | Suspension | Rear Shock Test | Measures damping performance and ride comfort | 20 | FALSE
Honda Activa 6G | Suspension | Front Fork Test | Checks fork smoothness and alignment | 20 | FALSE
Honda CB Unicorn | Engine | Engine Power Test | Measures torque and RPM power curve | 60 | FALSE
Honda CB Unicorn | Engine | Engine Leak Test | Checks for oil and fuel leaks under pressure | 30 | FALSE
Honda CB Unicorn | Engine | Fuel Injection Test | Ensures proper fuel delivery and mixture | 40 | FALSE
Honda CB Unicorn | Brakes | Front & Rear Brake Test | Measures stopping efficiency at different speeds | 25 | FALSE
Honda CB Unicorn | Brakes | ABS Calibration Test | Verifies ABS functionality and sensor response | 30 | FALSE
Honda CB Unicorn | Electrical | Battery Test | Checks voltage output and charge cycles | 20 | FALSE
Honda CB Unicorn | Electrical | Lighting & Indicators Test | Verifies headlight, tail light, and indicators | 15 | FALSE
Honda CB Unicorn | Suspension | Fork Oil Test | Checks for oil leaks and damping consistency | 20 | FALSE
Honda CB Unicorn | Suspension | Rear Shock Test | Evaluates ride quality and spring performance | 25 | FALSE